## design
Design tool for turbine agitators |  | This example follows PTW, Example 12-6
Quantity | symbol | units |  | Shaded cells: |  |  | 0 baffles | 4 baffles
viscosity | m | kg/m∙s | 0.012 | User input | S1 | Dt/Da | 3 | 3
density | r | kg/m3 | 1498 |  | S2 | C/Da | 1 | 1
speed of impeller | Nr | r/min | 90 |  | S3 | L/Da | 0.25 | 0.25
impeller height from tank bottom | C | m | 0.6 |  | S4 | W/Da | 0.2 | 0.2
inside diameter of vessel | Dt | m | 1.8 |  | S5 | B/Dt | n/a | 0.1
height of liquid | Z | m | 1.8 |  | S6 | Z/Dt | 1 | 1
impeller outside diamter | Da | m | 0.6
Reynolds number | Re | dimensionless | 67410
Froude number | Fr | dimensionless | 0.13776
exponent for Equation 12-42 | m | dimensionless | -0.095718
number of baffles |  | 0 or 4 | 4 | Note:
power function | f | dimensionless | 6 | f is read automatically from fig. 12-40
power | P | Watts | 2851.649 | in powerfunc sheet using interpolation
tank volume | V' | m3 | 18.3218
mixing time | qr | s | 188.4955
volumetric flow rate | mv | m3/s | 1
space time | t | s | 18.3218
Alternate power method:
constant in equation 12-43, Re<10 | KL | dimensionless | 71
Power, Re<10 | P | Watts | 0.41407
constants in equation 12-44, Re>10000 | KT | dimensionless | 6.3
Power, Re>10000 | P | Watts | 2476.7513

## powerfunc
NO BAFFLES |  |  | FOUR BAFFLES |  |  | Linear Interpolation Calculator
Re | f |  | Re | f |  | NO BAFFLES
dimensionless | dimensionless |  | dimensionless | dimensionless |  | 67410 | Re | input, from design sheet
1 | 61 | 61 | 1 | 61 | 61 | 1.033 | f | output, sent back to design sheet
1.1 | 56 | 56 | 1.1 | 56 | 56
1.2 | 52 | 52 | 1.2 | 52 | 52 | FOUR BAFFLES
1.4 | 45 | 45 | 1.4 | 45 | 45 | 67410 | Re | input, from design sheet
1.7 | 37 | 37 | 1.7 | 37 | 37 | 6 | f | output, sent back to design sheet
2 | 31.5 | 31.5 | 2 | 31.5 | 31.5
3 | 22 | 22 | 3 | 22 | 22
4 | 17 | 17 | 4 | 17 | 17
5 | 13 | 13 | 5 | 13 | 13
6 | 11 | 11 | 6 | 11 | 11
7 | 9.5 | 9.5 | 7 | 9.5 | 9.5
8 | 8.5 | 8.5 | 8 | 8.5 | 8.5
9 | 7.7 | 7.7 | 9 | 7.7 | 7.7
10 | 7.2 | 7.2 | 10 | 7.2 | 7.2
15 | 6 | 6 | 15 | 6 | 6
20 | 5.3 | 5.3 | 20 | 5.3 | 5.3
30 | 4.6 | 4.6 | 30 | 4.6 | 4.6
40 | 4.2 | 4.2 | 40 | 4.2 | 4.2
50 | 4.01 | 4.01 | 50 | 4.01 | 4.01
60 | 3.95 | 3.95 | 60 | 3.95 | 3.95
100 | 3.75 | 3.75 | 100 | 3.75 | 3.75
200 | 3.65 | 3.65 | 200 | 3.65 | 3.65
300 | 3.64 | 3.64 | 300 | 3.7 | 3.7
400 | 3.5 | 3.5 | 400 | 3.8 | 3.8
500 | 3.3 | 3.3 | 500 | 3.95 | 3.95
600 | 3.15 | 3.15 | 600 | 4 | 4
700 | 3.03 | 3.03 | 700 | 4.05 | 4.05
800 | 2.85 | 2.85 | 800 | 4.2 | 4.2
900 | 2.73 | 2.73 | 900 | 4.3 | 4.3
1000 | 2.6 | 2.6 | 1000 | 4.4 | 4.4
1500 | 2.21 | 2.21 | 1500 | 4.7 | 4.7
2000 | 1.95 | 1.95 | 2000 | 5 | 5
3000 | 1.6 | 1.6 | 3000 | 5.3 | 5.3
4000 | 1.45 | 1.45 | 4000 | 5.4 | 5.4
5000 | 1.38 | 1.38 | 5000 | 5.6 | 5.6
6000 | 1.32 | 1.32 | 6000 | 5.75 | 5.75
7000 | 1.27 | 1.27 | 7000 | 5.8 | 5.8
8000 | 1.24 | 1.24 | 8000 | 5.85 | 5.85
9000 | 1.22 | 1.22 | 9000 | 5.9 | 5.9
10000 | 1.2 | 1.2 | 10000 | 5.93 | 5.93
15000 | 1.13 | 1.13 | 15000 | 5.95 | 5.95
20000 | 1.1 | 1.1 | 20000 | 6 | 6
30000 | 1.06 | 1.06 | 30000 | 6 | 6
40000 | 1.05 | 1.05 | 40000 | 6 | 6
50000 | 1.04 | 1.04 | 50000 | 6 | 6
75000 | 1.03 | 1.03 | 75000 | 6 | 6
90000 | 1.026 | 1.026 | 90000 | 6 | 6
99999 | 1.03 | 1.03 | 99999 | 6 | 6
100000 | 1.024 |  | 100000 | 6