## Instructions
WELCOME to Cost & Evaluation Workbook
accompanying Plant Design and Economics for Chemical Engineers, 5th edition,
by Peters, Timmerhaus and West.
These spreadsheets are made available for convenient implementation of methods
presented in the text. The sheets are color coded to assist the user. A hypothetical
example, 'Illustration 101', is included. The basis for all costs is Jan. 2002.
Steps to follow:
1. Please download the workbook to your computer.
2. The sheets are intended for use in the sequence presented. However, any sheet
may be by-passed so long as the information skipped is input manually where needed
in subsequent sheets. Default values may be replaced by the user.
3. Purchased Equipment Costs may be obtained from the file "Equipment Costs,"
the graphs in the text, or otherwise, and entered manually into cell H12 on the
Capital Inv.' spreadsheet.
4. On the sheet 'Capital Inv.' enter the estimated current total purchased cost of the
process equipment. For the proposed plant type, copy the corresponding "Fraction of
delivered equipment" column entries into the tan "User…" column. The sheet then
calculates and transfers results to appropriate subsequent sheets.
5. On the sheet 'Materials & Labor' enter the product prices and flowrates, the raw
materials prices and flow rates, and the labor requirements and current ENR labor index.
6. On the sheet 'Utilities' the quantity of each utility needed annually must be entered
in appropriate units. The total annual utilities cost is transferred to sheet 'Annual TPC'.
7. The 'Depreciation' sheet is used only if the user wishes to change the default
(5-year MACRS) depreciation method. To make a change, copy the appropriate MACRS
row to the 'Annual depreciation" row of sheets 'Evaluation' and 'Year-0 $', or, enter
constant annual (straight line) value into depreciation row of those sheets.
8. On the 'Annual TPC' sheet, all values are calculated from information available on
other sheets. The user may change defaults or enter preferred values. The calculated
annual TPC is transferred to 'Evaluation'.
9. The sheet 'Evaluation' uses values from other sheets to calculate the common
profitability measures. The user may change defaults, or enter desired values
into the sheet. In particular, the user may change the default inflation rates in
order to study their effects on profitability.
All calculations in 'Evaluation' are made in current (i.e. inflated) dollars. Inflation
adjustments are made from the time of the estimates.
To make evaluations for periods of less than 10 years, leave unneeded columns blank.
For periods greater than 10 years, insert columns as needed and copy from an existing
year column into the new columns. Check equations for correct cell references.
10. A second evaluation sheet, 'Year-0 $', also is included. It is the same as
sheet 'Evaluation', except that all the inflated $ values are converted to constant,
year-0 dollars (as discussed in the text). This method is considered to reflect more
realistically the effect of inflation on the profitability measures. The user may change
the default inflation rates in order to study their impacts on profitability.

## Capital Inv.
ESTIMATION OF CAPITAL INVESTMENT BY PERCENTAGE OF DELIVERED EQUIPMENT METHOD
(See Table 6-9)
The fractions in the cells below are approximations applicable to typical chemical processing
plants. These values may differ depending on many factors such as location, process type, etc.
Required user input | Default |  | Subtotal |  | Result
Required, from a linked sheet or entered manually |  |  |  | Notes & comments
Project Identifier: Illustration 101 | Fraction of delivered equipment |  |  | User: copy from values at left or insert | Calculated values, million $
| Solid- processing plant | Solid-fluid processing plant | Fluid processing plant
Direct Costs
Purchased equipment, E' |  |  |  |  | 8.8
Delivery, fraction of E' | 0.1 | 0.1 | 0.1 | 0.1 | 0.88
Subtotal: delivered equipment |  |  |  |  | 9.68
Purchased equipment installation | 0.45 | 0.39 | 0.47 | 0.47 | 4.5496
Instrumentation&Controls(installed) | 0.18 | 0.26 | 0.36 | 0.36 | 3.4848
Piping (installed) | 0.16 | 0.31 | 0.68 | 0.68 | 6.5824
Electrical systems (installed) | 0.1 | 0.1 | 0.11 | 0.11 | 1.0648
Buildings (including services) | 0.25 | 0.29 | 0.18 | 0.18 | 1.7424
Yard improvements | 0.15 | 0.12 | 0.1 | 0.1 | 0.968
Service facilities (installed) | 0.4 | 0.55 | 0.7 | 0.7 | 6.776
Total direct costs | 1.69 | 2.02 | 2.6 | 2.6 | 34.848
Indirect Costs
Engineering and supervision | 0.33 | 0.32 | 0.33 | 0.33 | 3.1944
Construction expenses | 0.39 | 0.34 | 0.41 | 0.41 | 3.9688
Legal expenses | 0.04 | 0.04 | 0.04 | 0.04 | 0.3872
Contractor's fee | 0.17 | 0.19 | 0.22 | 0.22 | 2.1296
Contingency | 0.35 | 0.37 | 0.44 | 0.44 | 4.2592
Total indirect costs | 1.28 | 1.26 | 1.44 | 1.44 | 13.9392
Fixed capital investment (FCI) |  |  |  |  | 48.7872 | Sent to 'Evaluation' and 'Year-0 $', there adjusted as described below
Working capital (WC) | 0.7 | 0.75 | 0.89 | 0.89 | 8.6152
Total capital investment (TCI) |  |  |  |  | 57.4024
The investments are made over a period of time. This is represented on the basis that startup
(time 0) will be three years after the date of the estimate, that 15% of the fixed capital investment
is spent in the year beginning at the time of the estimate (year ending at time -2), 35% in the
second year (ending at -1), and 50% in the third year (ending at time 0). These values may be
changed. The amounts are inflated at the beginning of each year after the estimate, by the default
construction inflation rate. These changes are all made in the sheets 'Evaluation' and 'Year-0 $'.
It is assumed that all working capital is spent at time 0.

## Materials&Labor
ANNUAL RAW MATERIAL COSTS AND PRODUCTS VALUES |  |  |  |  | ANNUAL OPERATING LABOR COSTS
Process Identifier: Illustration 101 |  |  |  |  | Process Identifier: Illustration 101
Required user input |  | Notes & comments |  |  | Required user input |  | Notes & comments
Default, may be changed |  |  |  |  | Default, may be changed
RESULT |  |  |  |  | RESULT
Products, Coproducts and Byproducts |  |  |  |  | Operating Labor
Name of Material | Price, $/kg | Annual Amount, million kg/y | Annual value of product, million $/y |  | Number of operators per shift* | Shifts per day** | Operator rate, $/h # | Annual operating labor cost, million $/y
Main | 1.6 | 30 | 48 |  | 3 | 3 | 33.67 | 0.88485 | Sent to 'Annual TPC'
Byproduct | 0.25 | 12 | 3 |  | *See Tables 6-13 and Fig. 6-9.
|  |  | 0 |  | **Default = 3 for continuous process.
|  |  | 0 |  | Enter appropriate value for batch operation.
|  |  | 0 |  | #To obtain current, local value, enter (latest local
|  |  | 0 |  | ENR skilled labor index)/6067 = |  |  | 1
Total annual value of products = |  |  | 51 | Sent to 'Evaluation' and 'Year-0 $'
Raw Materials
Name of Material | Price, $/kg | Annual Amount, million kg/y | Annual raw materials cost, million $/y
1 | 0.45 | 20 | 9
2 | 0.25 | 12 | 3
3 | 0.05 | 13 | 0.65
0
0
0
Total annual cost of raw materials = |  |  | 12.65 | Sent to sheet 'Annual TPC'

## Utilities
UTILITY COSTS
See Table 6-14 and Table B-1 for ranges of utility unit costs and sources of information. Default
values are rough averages and may be changed. Utility costs can differ widely with location.
Process Identifier: Illustration 101 |  | Required user input |  | Notes & comments
|  | Result |  | Default, may be changed
TOTAL UTILITY COST = | 2.025 |  | million $/y
Sent to sheet 'Annual TPC'
Utility | Default unit cost | Default cost units | Annual utility requirement, in appropriate units | Default units of utility requirement | Annual utility cost, million $/y
Air, compressed
Process air | 0.45 | $/100m3 # |  | 100 m3#/y | 0
Instrument air | 0.9 | $/100m3 # |  | 100 m3#/y | 0
Electricity
Purchased, U.S. average | 0.045 | $/kWh | 1800000 | kWh/y | 0.081
Self-generated | 0.05 | $/kWh |  | kWh/y | 0
Fuel
Coal | 1.66 | $/GJ |  | GJ/y | 0
Fuel oil | 3.3 | $/GJ |  | GJ/y | 0
Natural gas | 3 | $/GJ | 360000 | GJ/y | 1.08
Manufactured gas | 12 | $/GJ |  | GJ/y | 0
Refrigeration, to temperature
15 oC | 4 | $/GJ |  | GJ/y | 0
5 °C | 5 | $/GJ |  | GJ/y | 0
-20 oC | 8 | $/GJ |  | GJ/y | 0
-50 oC | 14 | $/GJ |  | GJ/y | 0
Steam, saturated
3550 kPa | 8 | $/1000 kg |  | 1000 kg/y | 0
790 kPa | 6 | $/1000 kg | 40000 | 1000 kg/y | 0.24
Exhaust (150 kPa) | 2 | $/1000 kg |  | 1000 kg/y | 0
Waste water
Disposal | 0.53 | $/m3 |  | m3/y
Treatment | 0.53 | $/m3 | 400000 | m3/y | 0.212
Waste disposal
Hazardous | 145 | $/1000 kg |  | 1000 kg/y | 0
Non-hazardous | 36 | $/1000 kg |  | 1000 kg/y | 0
Water
Cooling | 0.08 | $/ m3 | 2500000 | m3/y | 0.2
Process
General | 0.53 | $/m3 | 400000 | m3/y | 0.212
Distilled | 0.9 | $/m3 |  | m3/y | 0
#measured at 101.3 kPa and 15°C.

## Depreciation
DEPRECIATION
Default = 5-y MACRS. |  |  | Default is in place in sheets 'Evaluation' and 'Year-0 $'.
To use a different recovery period, copy the entire row into the depreciation row of
sheets 'Evaluation' and 'Year-0 $' (add columns to these sheets as needed).
User may elect straight-line depreciation and period (d = FCI/period), and
substitute the value into the depreciation row on sheets 'Evaluation' and
'Year-0 $'.
Entry = MACRS depreciation as fraction/y of FCI
Recovery period | YEAR
| 1 | 2 | 3 | 4 | 5 | 6 | 7 | 8 | 9 | 10 | 11 | 12 | 13 | 14 | 15 | 16 | 17 | 18 | 19 | 20 | 21
3-year | 0.33333 | 0.44444 | 0.14815 | 0.074074
f | 0.2 | 0.32 | 0.192 | 0.1152 | 0.1152 | 0.0576
7-year | 0.1429 | 0.2449 | 0.1749 | 0.1249 | 0.0893 | 0.0892 | 0.0893 | 0.0446
10-year | 0.1 | 0.18 | 0.144 | 0.1152 | 0.0922 | 0.0737 | 0.0655 | 0.0655 | 0.0656 | 0.0655 | 0.0328
15-year | 0.05 | 0.095 | 0.0855 | 0.077 | 0.0693 | 0.0623 | 0.059 | 0.059 | 0.0591 | 0.059 | 0.0591 | 0.059 | 0.0591 | 0.059 | 0.0591 | 0.0295
20-year | 0.0375 | 0.07219 | 0.06677 | 0.06177 | 0.05713 | 0.05285 | 0.04888 | 0.04522 | 0.04462 | 0.04461 | 0.04462 | 0.04461 | 0.04462 | 0.04461 | 0.04462 | 0.04461 | 0.04462 | 0.04461 | 0.04462 | 0.04461 | 0.02231

## Annual TPC
ANNUAL TOTAL PRODUCT COST AT 100% CAPACITY
See Figure 6-7 and 6-8
Default, may be changed |  | Subtotal | Notes & comments
User input |  | RESULT
Required, may be calculated here, in linked worksheet, or entered manually.
Project identifier: Illustration 101
Capacity | 30 | 106 kg per year
Fixed Capital Investment, FCI | 50.1142 | million $
Item | Default factor, user may change | Basis | Basis cost, million $/y | Cost, million $/y
Raw materials |  |  |  | 12.65
Operating labor |  |  |  | 0.88485
Operating supervision | 0.15 | of operating labor | 0.88485 | 0.13273
Utilities |  |  |  | 2.025
Maintenance and repairs | 0.06 | of FCI | 50.1142 | 3.0069
Operating supplies | 0.15 | of maintenance & repair | 3.0069 | 0.45103
Laboratory charges | 0.15 | of operating labor | 0.88485 | 0.13273
Royalties (if not on lump-sum basis) | 0.01 | of co | 26.6735 | 0.26674
Catalysts and solvents | 0 | -- |  | 0
Variable cost = |  |  |  | 19.5499 | Sent to 'Evaluation' and
Taxes (property) | 0.02 | of FCI | 50.1142 | 1.0023 |  | 'Year-0 $'
Financing (interest) | 0 | of FCI | 50.1142 | 0
Insurance | 0.01 | of FCI | 50.1142 | 0.50114
Rent | 0 | of FCI | 50.1142 | 0
Depreciation | Calculated separately
Fixed Charges = |  |  |  | 1.5034
Plant overhead, general | 0.6 | of labor, supervision and maintenance | 4.0244 | 2.4147
Plant Overhead = |  |  |  | 2.4147
Manufacturing cost = |  |  |  | 23.468
Administration | 0.2 | of labor, supervision and maintenance | 4.0244 | 0.80489
Distribution & selling | 0.05 | of co | 26.6735 | 1.3337
Research & Development | 0.04 | of co | 26.6735 | 1.0669
General Expense = |  |  |  | 3.2055
TOTAL PRODUCT COST WITHOUT DEPRECIATION = co = |  |  |  | 26.6735
Sent to 'Evaluation' and 'Year-0 $'
Note on G35: Calculated by summing all of the terms above that do not depend on co then dividing that sum by the fraction of co represented by all the summed terms, that is (1-d19-d20-d32-d33).

## Evaluation
ECONOMIC EVALUATION | [5 empty] | CURRENT, i.e. INFLATED, DOLLARS
Project identifier: Illustration 101 | [5 empty] | Construction inflation rate, fraction/y = |  |  |  |  | 0.02
Expenditures, entries must be negative | [5 empty] | Product price inflation rate, fraction/y = |  |  |  |  | 0
Default values, can be changed | [5 empty] | TPC inflation rate, fraction/y = |  |  |  |  | 0.02
Required, user must supply | [5 empty] | Annual-compounding discount rate, fraction/y = minimum acceptable rate of return, mar = | [10 empty] | 0.15
Required, may be calculated here, in linked worksheet, or entered manually | [5 empty] | Continuous-compounding discount rate, fraction/y = minimum acceptable rate of return, rma= | [10 empty] | 0.13976
[7 empty] | Income tax rate = |  |  | 0.35
Comments and notes begin in column S |  |  |  |  | RESULT
[17 empty] | Row Sum | COMMENTS & NOTES
| Year ending at time |  | -3 | -2 | -1 | 0 | 1 | 2 | 3 | 4 | 5 | 6 | 7 | 8 | 9 | 10 |  | Time -3 is default time of estimate, time -2 is the first inflation.
1. Land, 106$ (see notes) |  |  | -2: 0; -1: 0; 0: 0; 10: 0 | 0 | Land can be included, default is 0.
2. Fixed Capital Investment, 106$ |  |  | -2: -7.3181; -1: -17.417; 0: -25.3791 | -50.1142 | Time 0 is startup time.
3. Working Capital, 106$ (see notes) |  |  | 0: -8.8495; 10: 8.8495 | 0 | Working capital (-) at time 0, (+) when recovered.
4. Salvage Value, 106$ |  |  | 10: 0 | 0 | Salvage value is (+) at time of recovery.
5. Total Capital Investment, 106$ |  |  | -2: -7.3181; -1: -17.417; 0: -34.2286 | -58.9637
6. Annual Investment, 106$ | [6 empty] | 0 | 0 | 0 | 0 | 0 | 0 | 0 | 0 | 0 | 0 | 0 | Planned investments (e.g. replacements) entered here at inflated value.
7. Start-up cost, 106$ |  |  | 1: -5.0114 |  | Startup default is 10% of FCI.
8. Operating rate, fraction of capacity | [6 empty] | 0.5 | 0.9 | 1 | 1 | 1 | 1 | 1 | 1 | 1 | 1 |  | Two year ramp-up of production.
9. Annual sales, 106$ | [6 empty] | 25.5 | 45.9 | 51 | 51 | 51 | 51 | 51 | 51 | 51 | 51 | 479.4
10. Annual Total Product Cost, depreciation not included,106$ | [6 empty] | -17.9329 | -26.7561 | -29.4497 | -30.0387 | -30.6395 | -31.2523 | -31.8773 | -32.5148 | -33.1651 | -33.8284 | -297.4548 | Operating rate affects only variable part of TPC.
11. Annual depreciation factor, 1/y |  |  | 1: 0.2; 2: 0.32; 3: 0.192; 4: 0.1152; 5: 0.1152; 6: 0.0576 |  | Depreciation default is 5-year MACRS.
12. Annual depreciation, 106$/y |  |  | 1: 10.0228; 2: 16.0365; 3: 9.6219; 4: 5.7732; 5: 5.7732; 6: 2.8866 | 50.1142
13. Annual Gross Profit, 106$ | [6 empty] | -7.4671 | 3.1073 | 11.9284 | 15.1881 | 14.5874 | 16.8612 | 19.1227 | 18.4852 | 17.8349 | 17.1716 | 126.8195 | Start costs subtracted here.
14. Annual Net Profit, 106$ | [6 empty] | -7.4671 | 2.0198 | 7.7534 | 9.8723 | 9.4818 | 10.9598 | 12.4298 | 12.0153 | 11.5927 | 11.1615 | 79.8192 | No income tax credit taken for losses.
15. Annual operating cash flow,106$ | [6 empty] | 2.5557 | 18.0563 | 17.3754 | 15.6455 | 15.255 | 13.8463 | 12.4298 | 12.0153 | 11.5927 | 11.1615 | 129.9334
16. Total annual cash flow, 106$ |  |  | 0 | -7.3181 | -17.417 | -34.2286 | 2.5557 | 18.0563 | 17.3754 | 15.6455 | 15.255 | 13.8463 | 12.4298 | 12.0153 | 11.5927 | 11.1615 | 70.9697 | =Annual operating cash flow + Annual investment
17. Cumulative cash position, 106$ |  |  | 0 | -7.3181 | -24.7351 | -58.9637 | -56.408 | -38.3517 | -20.9763 | -5.3309 | 9.9241 | 23.7704 | 36.2001 | 48.2155 | 59.8082 | 70.9697
Profitability measures, time value of money NOT included: | [17 empty] | ROI, PBP and Net return do NOT include recovery amounts, by text definition.
18. Return on investment, ave. %/y |  |  | -3: 13.537 |  | Compare with ROI = | 15 | %/y
19. Payback period, y |  |  | -3: 3.8569 |  | Compare with reference PBP = |  | 3.6168 | y.
20. Net return, 106$ |  |  | -3: -0.86264; -2: at mar =; -1: 15; 0: %/y |  | Compare with net return = 0.
Profitability measures including time value of money, with ANNUAL END-OF-YEAR cash flows and discounting | [17 empty] | NPW and DCFR include recovery amounts, by text definition.
21. Present worth factor |  |  | 1.5209 | 1.3225 | 1.15 | 1 | 0.86957 | 0.75614 | 0.65752 | 0.57175 | 0.49718 | 0.43233 | 0.37594 | 0.3269 | 0.28426 | 0.24718 |  | Uses single-year present worth factor from Table 7-3.
22. Present worth of annual cash flows, 106$ |  |  | 0 | -9.6782 | -20.0296 | -34.2286 | 2.2224 | 13.6532 | 11.4246 | 8.9453 | 7.5844 | 5.9862 | 4.6728 | 3.9278 | 3.2954 | 2.759 | 0.53459 | If there is more than one sign change in the annual cash flow, check DCFR value separately.
23. Net present worth, 106$ = |  |  | -3: 0.53459; -2: at discount rate=; 0: 15; 1: %/y |  | Compare with net present worth = 0.
24. Discounted cash flow rate of return, DCFR, %/y = |  |  | -3: 15.1848; -2: To get DCFR, go to "Tools" and function "Solver." Set target cell as $R$41, to be made = 0 by changing cell $C$39. Solver must be rerun after a change on any sheet. |  | "No value" results from a negative total cash flow in R27. Compare with R5.
Iterated discount rate= |  | 0.15185
25. Present worth factor |  |  | 1.5282 | 1.3268 | 1.1518 | 1 | 0.86817 | 0.75372 | 0.65436 | 0.56809 | 0.4932 | 0.42818 | 0.37173 | 0.32273 | 0.28018 | 0.24325
26. Present worth of annual cash flows, 106$ |  |  | 0 | -9.7093 | -20.0618 | -34.2286 | 2.2188 | 13.6094 | 11.3697 | 8.8881 | 7.5237 | 5.9287 | 4.6206 | 3.8777 | 3.2481 | 2.715 | 1.4929e-07
Profitability measures including time value of money, with CONTINUOUS cash flows and discounting | [17 empty] | NPW and DCFR include recovery amounts, by text definition.
27. Present worth factor |  |  | 1.6323 | 1.4194 | 1.2342 | 1.0733 | 0.93326 | 0.81153 | 0.70568 | 0.61364 | 0.5336 | 0.464 | 0.40348 | 0.35085 | 0.30509 | 0.26529 |  | Uses 1-year present worth factor from Table 7-5.
28. Present worth of annual cash flows, 106$ |  |  | 0 | -10.3871 | -21.4968 | -36.736 | 2.3852 | 14.6533 | 12.2615 | 9.6006 | 8.14 | 6.4247 | 5.0151 | 4.2156 | 3.5368 | 2.9611 | 0.57375 | If there is more than one sign change in the annual cash flow, check DCFR value separately.
29. Net present worth, 106$ = |  |  | -3: 0.57375; -2: at discount rate=; 0: 13.9762; 1: %/y |  | Compare with net present worth =0.
30. Discounted cash flow rate of return, DCFR, %/y = |  |  | -3: 14.1368; -2: To get DCFR, go to "Tools" and function "Solver." Set target cell as $R$51, to be made = 0 by changing cell $C$49. Solver must be rerun after a change on any sheet. |  | "No value" results from a negative cash flow in R26. Compare with R6
Iterated discount rate= |  | 0.14137
31. Present worth factor |  |  | 1.6415 | 1.4251 | 1.2372 | 1.0741 | 0.93253 | 0.8096 | 0.70287 | 0.61021 | 0.52976 | 0.45993 | 0.39929 | 0.34665 | 0.30095 | 0.26128
32. Present worth of annual cash flows, 106$ |  |  | 0 | -10.4291 | -21.5491 | -36.7662 | 2.3833 | 14.6183 | 12.2126 | 9.547 | 8.0815 | 6.3683 | 4.9631 | 4.1652 | 3.4889 | 2.9163 | -7.7824e-08

## Year-0 $
ECONOMIC EVALUATION | [5 empty] | CONSTANT, YEAR-0 DOLLARS
Project identifier: Illustration 101 | [5 empty] | Construction inflation rate, fraction/y = |  |  |  |  | 0.02
Expenditures, entries must be negative | [5 empty] | Product price inflation rate, fraction/y = |  |  |  |  | 0
Default values, can be changed | [5 empty] | TPC inflation rate, fraction/y = |  |  |  |  | 0.02
Required, user must supply | [5 empty] | Annual-compounding discount rate, fraction/y = minimum acceptable rate of return, mar = | [10 empty] | 0.15
Required, may be calculated here, in linked worksheet, or entered manually | [5 empty] | Continuous-compounding discount rate, fraction/y = minimum acceptable rate of return, rma= | [10 empty] | 0.13976
[7 empty] | Income tax rate = |  |  | 0.35
Comments and notes begin in column S |  |  |  |  | RESULT
[17 empty] | Row | COMMENTS & NOTES
| Year ending at time |  | -3 | -2 | -1 | 0 | 1 | 2 | 3 | 4 | 5 | 6 | 7 | 8 | 9 | 10 | Sum | Time -3 is default time of estimate, time -2 is the first inflation.
1. Land, 106$ (see notes) |  |  | -2: 0; -1: 0; 0: 0; 10: 0 | 0 | Land can be included by replacing the default 0. Land is (-) at time 0, (+) when recovered
2. Fixed Capital Investment, 106$ |  |  | -2: -7.6137; -1: -17.7654; 0: -25.3791 | -50.7582 | Time 0 is startup time.
3. Working Capital, 106$ (see notes) |  |  | 0: -8.9633; 10: 8.9633 | 0 | Working capital (-) at time 0, (+) when recovered.
4. Salvage Value, 106$ |  |  | 10: 0 | 0 | Salvage value is (+) at time of recovery.
5. Total Capital Investment, 106$ |  |  | -2: -7.6137; -1: -17.7654; 0: -34.3424 | -59.7215
6. Annual Investment, 106$ | [6 empty] | 0 | 0 | 0 | 0 | 0 | 0 | 0 | 0 | 0 | 0 | 0 | Planned investments (e.g. replacements) entered here at inflated value.
7. Start-up cost, 106$ |  |  | 1: -4.9763 |  | Startup default is 10% of FCI.
8. Operating rate, fraction of capacity | [6 empty] | 0.5 | 0.9 | 1 | 1 | 1 | 1 | 1 | 1 | 1 | 1 |  | Two year ramp-up of production.
9. Annual sales, 106$ | [6 empty] | 25 | 44.1176 | 48.0584 | 47.1161 | 46.1923 | 45.2865 | 44.3986 | 43.528 | 42.6745 | 41.8378 | 428.2099
10. Annual Total Product Cost, depreciation not included,106$ | [6 empty] | -17.5812 | -25.7171 | -27.7511 | -27.7511 | -27.7511 | -27.7511 | -27.7511 | -27.7511 | -27.7511 | -27.7511 | -265.3073 | Operating rate affects only variable part of TPC.
11. Annual depreciation factor, 1/y |  |  | 1: 0.2; 2: 0.32; 3: 0.192; 4: 0.1152; 5: 0.1152; 6: 0.0576 |  | Depreciation default is 5-year MACRS.
12. Annual depreciation, 106$/y |  |  | 1: 9.9526; 2: 15.6119; 3: 9.1835; 4: 5.402; 5: 5.2961; 6: 2.5961 | 48.0423
13. Annual Gross Profit, 106$ | [6 empty] | -7.5101 | 2.7886 | 11.1239 | 13.963 | 13.145 | 14.9393 | 16.6475 | 15.7769 | 14.9234 | 14.0867 | 109.8841
14. Annual Net Profit, 106$ | [6 empty] | -7.5101 | 1.8126 | 7.2305 | 9.0759 | 8.5443 | 9.7105 | 10.8208 | 10.255 | 9.7002 | 9.1563 | 68.7961 | No income tax credit taken for losses.
15. Annual operating cash flow,106$ | [6 empty] | 2.4425 | 17.4245 | 16.414 | 14.478 | 13.8404 | 12.3067 | 10.8208 | 10.255 | 9.7002 | 9.1563 | 116.8384
16. Total annual cash flow, 106$ |  |  | 0 | -7.6137 | -17.7654 | -34.3424 | 2.4425 | 17.4245 | 16.414 | 14.478 | 13.8404 | 12.3067 | 10.8208 | 10.255 | 9.7002 | 9.1563 | 57.1169 | =Annual investment + Annual operating cash flow
17. Cumulative cash position, 106$ |  |  | 0 | -7.6137 | -25.3791 | -59.7215 | -57.279 | -39.8545 | -23.4405 | -8.9625 | 4.8778 | 17.1845 | 28.0054 | 38.2604 | 47.9606 | 57.1169
Profitability measures, time value of money NOT included: | [17 empty] | ROI, PBP and Net return do NOT include recovery amounts, by text definition.
18. Return on investment, ave. %/y |  |  | -3: 11.5195 |  | Compare with ROI = | 15 | %/y
19. Payback period, y |  |  | -3: 4.3443 |  | Compare with reference PBP = |  | 3.6168 | y.
20. Net return, 106$ |  |  | -3: -2.0786; -2: at mar =; -1: 15; 0: %/y |  | Compare with net return = 0.
Profitability measures including time value of money, with ANNUAL END-OF-YEAR cash flows and discounting | [17 empty] | NPW and DCFR include recovery amounts, by text definition.
21. Present worth factor |  |  | 1.5209 | 1.3225 | 1.15 | 1 | 0.86957 | 0.75614 | 0.65752 | 0.57175 | 0.49718 | 0.43233 | 0.37594 | 0.3269 | 0.28426 | 0.24718 |  | Uses single-year present worth factor from Table 7-3.
22. Present worth of annual cash flows, 106$ |  |  | 0 | -10.0692 | -20.4302 | -34.3424 | 2.1239 | 13.1754 | 10.7925 | 8.2778 | 6.8811 | 5.3205 | 4.068 | 3.3524 | 2.7574 | 2.2633 | -5.8294 | If there is more than one sign change in the annual cash flow, check DCFR value separately.
23. Net present worth, 106$ = |  |  | -3: -5.8294; -2: at discount rate=; 0: 15; 1: %/y |  | Compare with net present worth = 0.
24. Discounted cash flow rate of return, DCFR, %/y = |  |  | -3: 12.908; -2: To get DCFR, go to "Tools" and function "Solver." Set target cell as $R$41, to be made = 0 by changing cell $C$39. Solver must be rerun after a change on any sheet. |  | "No value" results from a negative total cash flow in R27. Compare with R5.
Iterated discount rate= |  | 0.12908
25. Present worth factor |  |  | 1.4394 | 1.2748 | 1.1291 | 1 | 0.88568 | 0.78442 | 0.69475 | 0.61532 | 0.54497 | 0.48267 | 0.42749 | 0.37862 | 0.33533 | 0.297
26. Present worth of annual cash flows, 106$ |  |  | 0 | -9.7062 | -20.0585 | -34.3424 | 2.1632 | 13.6682 | 11.4035 | 8.9086 | 7.5427 | 5.9401 | 4.6258 | 3.8827 | 3.2528 | 2.7194 | 5.4098e-08
Profitability measures including time value of money, with CONTINUOUS cash flows and discounting | [17 empty] | NPW and DCFR include recovery amounts, by text definition.
27. Present worth factor |  |  | 1.6323 | 1.4194 | 1.2342 | 1.0733 | 0.93326 | 0.81153 | 0.70568 | 0.61364 | 0.5336 | 0.464 | 0.40348 | 0.35085 | 0.30509 | 0.26529 |  | Uses 1-year present worth factor from Table 7-5.
28. Present worth of annual cash flows, 106$ |  |  | 0 | -10.8068 | -21.9268 | -36.8581 | 2.2795 | 14.1406 | 11.583 | 8.8842 | 7.3852 | 5.7103 | 4.3659 | 3.5979 | 2.9594 | 2.4291 | -6.2564 | If there is more than one sign change in the annual cash flow, check DCFR value separately.
29. Net present worth, 106$ = |  |  | -3: -6.2564; -2: at discount rate=; 0: 13.9762; 1: %/y |  | Compare with net present worth =0.
30. Discounted cash flow rate of return, DCFR, %/y = |  |  | -3: 12.1403; -2: To get DCFR, go to "Tools" and function "Solver." Set target cell as $R51, to be made = 0 by changing cell $C$49. Solver must be rerun after a change on any sheet. |  | "No value" results from a negative cash flow in R26. Compare with R6
Iterated discount rate= |  | 0.1214
31. Present worth factor |  |  | 1.5304 | 1.3554 | 1.2005 | 1.0632 | 0.94168 | 0.83403 | 0.73868 | 0.65423 | 0.57944 | 0.51319 | 0.45452 | 0.40256 | 0.35654 | 0.31578
32. Present worth of annual cash flows, 106$ |  |  | 0 | -10.3199 | -21.3269 | -36.514 | 2.3 | 14.5325 | 12.1246 | 9.4719 | 8.0196 | 6.3157 | 4.9183 | 4.1283 | 3.4585 | 2.8914 | -1.7915e-07